## QToP1
You can change any input if you have better numbers -- I recommend changing only those in bold | [8 empty] | http://cogcc.state.co.us/documents/library/AreaReports/DenverBasin/GWA/Greater_Wattenberg_Baseline_Study_Report_062007.pdf
Using Q and Solving for P1 (upstream pressure) |  |  |  | nominal | inside diam |  |  |  | http://cogcc.state.co.us/data.html | [10 empty] | methane | ethane | ethylene | propane | i-butane | n-butane | i-pentane | n-pentane | hexanes+ | CO2 | Methane
Average Per Rig Per Day (thousand feet per day) | mSCF/d | 4520 |  |  | D=inches |  |  |  | Sample | Location | Sample ID | Sample Date | He% | H2% | Ar% | O2% | CO2% | N2% | CO% | C1% | C2% | C2H4% | C3% | iC4% | nC4% | iC5% | nC5% | C6+% | d13C02ppt | d13C1ppt | dDC1ppt | d13C2ppt | d13C3ppt | Specific Gravity | BTU | Gas Wetness Ratio | BLS_H2O | BLS_OIL | MCF_GAS | CALC_GOR
Wells per rig per month |  | 2.5 |  | 8 | 7.98 |  |  |  | NIOBRARA / CODELL | S28 1N68W | Carr #1 | 2006-12-08 | 0.0077 | 0.004 | 0 | 0 | 2.39 | 0.35 | 0 | 79.49 | 11.73 | 0 | 4.13 | 0.49 | 1.01 | 0.17 | 0.16 | 0.06 | 3.02 | -47.24 | -233.6 | -30.9 | -27.59 | 0.705 | 1185 | 0.82 | 1 | 30 | 125 | 4170
average well thousand SCF/day | mSCF/d | 1808 |  | 10 | 10.02 |  |  |  | J SAND/CODELL/NIOBRARA | S26 1N68W | Crandell E Unit #1 | 2006-11-09 | 0.0072 | 0 | 0 | 0 | 2.06 | 0.4 | 0 | 79.79 | 12.93 | 0 | 3.23 | 0.38 | 0.43 | 0.27 | 0.29 | 0.23 | 2.63 | -47.11 | -236.9 | -31.5 | -26.46 | 0.697 | 1181 | 0.82 | 5 | 4 | 289 | 72250
Number of wells |  | 8 |  | 12 | 11.94 |  |  |  | J SAND / CODELL | S15 1N68W | UPRR 43 Pan Am W #1 | 2006-10-31 | 0.011 | 0.0106 | 0 | 0 | 3.78 | 0.38 | 0 | 84.53 | 8.37 | 0 | 1.76 | 0.29 | 0.32 | 0.11 | 0.09 | 0.35 | 2.71 | -45.88 | -210.5 | -28.14 | -24.42 | 0.671 | 1095 | 0.88 | 18 | 49 | 96 | 1959
One thousand (units conversion) * | m | 1000 |  | 14 | 13.13 |  |  |  | J SAND | S22 1N68W | Hulstrom #6-22 | 2006-10-31 | 0.0118 | 0.0059 | 0 | 0 | 3.67 | 0.37 | 0 | 84.84 | 8.52 | 0 | 1.72 | 0.27 | 0.26 | 0.09 | 0.05 | 0.18 | 2.75 | -45.93 | -209.3 | -28.17 | -24.15 | 0.664 | 1088 | 0.88 | 0 | 136 | 432 | 3176
Q= gas flow rate, standard, ft^3/day (SCFD) | Q=SCFD | 14464000 |  | 16 | 15 | [6 empty] | Average % | 0.009425 | 0.005125 | 0 | 0 | 2.975 | 0.375 | 0 | 82.1625 | 10.3875 | 0 | 2.71 | 0.3575 | 0.505 | 0.16 | 0.1475 | 0.205 | 2.7775 | -46.54 | -222.575 | -29.6775 | -25.655 | 0.68425 | 1137.25 | 0.85 | 6 | 54.75 | 235.5 | 20388.75
Gas Pipeline length 5 miles (Lowell to I25 north of Hwy 7) | L= miles | 5 |  | 18 | 16.88 |  | http://www.pdhengineer.com/pages/O-5001.htm |  | percent | 100 |  | MoleWt | 4 | 1 | 39.948 | 15.9994 | 44.01 | 28.014 | 28.01 | 16.0425 | 30.069 | 28.0532 | 44.1 | 58.1222 | 58.1222 | 72.1488 | 72.1488 | 86.178
NPS 65 inside diameter | D= inches | 7.98 |  | 20 | 18.81 |  | https://www.eia.gov/petroleum/drilling/pdf/dpr-full.pdf |  | SCF/month to g/sec |  | total | 19.814 | 0.000377 | 5.125e-05 | 0 | 0 | 1.3093 | 0.10505 | 0 | 13.1809 | 3.1234 | 0 | 1.1951 | 0.20779 | 0.29352 | 0.11544 | 0.10642 | 0.17666
Gravity | G= | 0.6 |  | 24 | 22.63 |  | http://www.engineeringtoolbox.com/ansi-steel-pipes-d_305.html |  | SCF/Mole= | 379.3
Compresibilty factor dimensionless | Z= | 0.85 |  |  |  |  | http://www.corken.com/Gas_Gathering |  | grams/lb= | 453.5924
Broomfield Pressure (psia) | psia= | 12.3 |  |  |  |  | http://pstrust.org/wp-content/uploads/2015/10/PHMSA-Blowdown-Analysis-DRAFT-FINAL-30jun16.pdf |  | sec/mth= | 2592000
Outlet pressure P2 psig (leaving Broomfield) ** | P2= psig | 370.8 |  |  |  |  | http://pstrust.org/docs/C-FerCircle.pdf | Equation 2.8 page 10 | loss rate= | 0.0047193
Outlet pressure P2 = + 12.3 | P2= psia | 383.1 | [6 empty] | one million | 1000000
Base temperature (usually 60+460 = 520 degR) | Tb= deg R | 520 | [6 empty] | l/mole | 22.7111
Base pressure Pb = 14.7 psia | Pb= psia | 14.7 |  | Pipeline rupture radius = 0.685 sqrt(p*d^2) |  |  |  |  | 2% rate | 0.02
Gas flowing temperature Tf = 70 + 460 = 530 Deg R | Tf= deg R | 530 |  | factor | pressure | pipe diam | hazard radius feet |  | Convert mmSCF/month to Grams/sec
pipe friction factor dimensionless | f= | 0.02 |  | 0.685 | 400.0011 | 7.98 | 109.3261 |  | g/s = mmScfPerMonth / ScfPerMole * MoleWtNaturalGas * gramsPerPound / SecPerMonth * 1000000
P1=(((Q/(77.54*(Tb/Pb)*D^2.5))^2*(G*Tf*L*Z*f))+P2^2)^0.5
Inlet Pressure P1 (at the well pad) | P1= psia | 412.3011
Inlet Pressure P1 (at the well pad) psig | psig | 400.0011 | <-- the answer
* Note: m in the gas industry (roman numeral) is one thousand; mm = one million
electric industry: k=one thousand; m=one million
** Extraction promised not to exceed 400 psi in gathering lines; the industry average is 715

## QtoP2
You can change any input if you have better numbers -- I recommend changing only those in bold | [8 empty] | http://cogcc.state.co.us/documents/library/AreaReports/DenverBasin/GWA/Greater_Wattenberg_Baseline_Study_Report_062007.pdf
Using Q and Solving for P2 (downstream pressure) |  |  |  | nominal | inside diam |  |  |  | http://cogcc.state.co.us/data.html | [10 empty] | methane | ethane | ethylene | propane | i-butane | n-butane | i-pentane | n-pentane | hexanes+ | CO2 | Methane
Average Per Rig Per Day (thousand feet per day) | mSCF/d | 4520 |  |  | D=inches |  |  |  | Sample | Location | Sample ID | Sample Date | He% | H2% | Ar% | O2% | CO2% | N2% | CO% | C1% | C2% | C2H4% | C3% | iC4% | nC4% | iC5% | nC5% | C6+% | d13C02ppt | d13C1ppt | dDC1ppt | d13C2ppt | d13C3ppt | Specific Gravity | BTU | Gas Wetness Ratio | BLS_H2O | BLS_OIL | MCF_GAS | CALC_GOR
Wells per rig per month (complete 1 well in 12 days) |  | 2.5 |  | 8 | 7.98 |  |  |  | NIOBRARA / CODELL | S28 1N68W | Carr #1 | 2006-12-08 | 0.0077 | 0.004 | 0 | 0 | 2.39 | 0.35 | 0 | 79.49 | 11.73 | 0 | 4.13 | 0.49 | 1.01 | 0.17 | 0.16 | 0.06 | 3.02 | -47.24 | -233.6 | -30.9 | -27.59 | 0.705 | 1185 | 0.82 | 1 | 30 | 125 | 4170
average well thousand SCF/day | mSCF/d | 1808 |  | 10 | 10.02 |  |  |  | J SAND/CODELL/NIOBRARA | S26 1N68W | Crandell E Unit #1 | 2006-11-09 | 0.0072 | 0 | 0 | 0 | 2.06 | 0.4 | 0 | 79.79 | 12.93 | 0 | 3.23 | 0.38 | 0.43 | 0.27 | 0.29 | 0.23 | 2.63 | -47.11 | -236.9 | -31.5 | -26.46 | 0.697 | 1181 | 0.82 | 5 | 4 | 289 | 72250
Number of wells |  | 8 |  | 12 | 11.94 |  |  |  | J SAND / CODELL | S15 1N68W | UPRR 43 Pan Am W #1 | 2006-10-31 | 0.011 | 0.0106 | 0 | 0 | 3.78 | 0.38 | 0 | 84.53 | 8.37 | 0 | 1.76 | 0.29 | 0.32 | 0.11 | 0.09 | 0.35 | 2.71 | -45.88 | -210.5 | -28.14 | -24.42 | 0.671 | 1095 | 0.88 | 18 | 49 | 96 | 1959
One thousand (units conversion) * | m | 1000 |  | 14 | 13.13 |  |  |  | J SAND | S22 1N68W | Hulstrom #6-22 | 2006-10-31 | 0.0118 | 0.0059 | 0 | 0 | 3.67 | 0.37 | 0 | 84.84 | 8.52 | 0 | 1.72 | 0.27 | 0.26 | 0.09 | 0.05 | 0.18 | 2.75 | -45.93 | -209.3 | -28.17 | -24.15 | 0.664 | 1088 | 0.88 | 0 | 136 | 432 | 3176
Q= gas flow rate, standard, ft^3/day (SCFD) | Q=SCFD | 14464000 |  | 16 | 15 | [6 empty] | Average % | 0.009425 | 0.005125 | 0 | 0 | 2.975 | 0.375 | 0 | 82.1625 | 10.3875 | 0 | 2.71 | 0.3575 | 0.505 | 0.16 | 0.1475 | 0.205 | 2.7775 | -46.54 | -222.575 | -29.6775 | -25.655 | 0.68425 | 1137.25 | 0.85 | 6 | 54.75 | 235.5 | 20388.75
Gas Pipeline length 5 miles (Lowell to I25 north of Hwy 7) | L= miles | 5 |  | 18 | 16.88 |  | http://www.pdhengineer.com/pages/O-5001.htm |  | percent | 100 |  | MoleWt | 4 | 1 | 39.948 | 15.9994 | 44.01 | 28.014 | 28.01 | 16.0425 | 30.069 | 28.0532 | 44.1 | 58.1222 | 58.1222 | 72.1488 | 72.1488 | 86.178
NPS 65 inside diameter | D= inches | 7.98 |  | 20 | 18.81 |  | https://www.eia.gov/petroleum/drilling/pdf/dpr-full.pdf |  | SCF/month to g/sec |  | total | 19.814 | 0.000377 | 5.125e-05 | 0 | 0 | 1.3093 | 0.10505 | 0 | 13.1809 | 3.1234 | 0 | 1.1951 | 0.20779 | 0.29352 | 0.11544 | 0.10642 | 0.17666
Gravity | G= | 0.6 |  | 24 | 22.63 |  | http://www.engineeringtoolbox.com/ansi-steel-pipes-d_305.html |  | SCF/Mole= | 379.3
Compresibilty factor dimensionless | Z= | 0.85 |  |  |  |  | http://www.corken.com/Gas_Gathering |  | grams/lb= | 453.5924
Broomfield Pressure (psia) | psia= | 12.3 |  |  |  |  | http://pstrust.org/wp-content/uploads/2015/10/PHMSA-Blowdown-Analysis-DRAFT-FINAL-30jun16.pdf |  | sec/mth= | 2592000
Inlet Pressure P1 (at the well pad) psig | P1= psig | 400 |  |  |  |  | http://pstrust.org/docs/C-FerCircle.pdf | Equation 2.8 page 10 | loss rate= | 0.0047193
Inlet pressure P1 = + 12.3 | P1= psia | 412.3 | [6 empty] | one million | 1000000
Base temperature (usually 60+460 = 520 degR) | Tb= deg R | 520 | [6 empty] | l/mole | 22.7111
Base pressure Pb = 14.7 psia | Pb= psia | 14.7 |  | Pipeline rupture radius = 0.685 sqrt(p*d^2) |  |  |  |  | 2% rate | 0.02
Gas flowing temperature Tf = 70 + 460 = 530 Deg R | Tf= deg R | 530 |  | factor | pressure | pipe diam | hazard radius feet |  | Convert mmSCF/month to Grams/sec
pipe friction factor dimensionless | f= | 0.02 |  | 0.685 | 400 | 7.98 | 109.326 |  | g/s = mmScfPerMonth / ScfPerMole * MoleWtNaturalGas * gramsPerPound / SecPerMonth * 1000000
P2=(P1^2-(Q/(77.54*(Tb/Pb)*D^2.5))^2*(G*Tf*L*Z*f))^0.5
Outlet Pressure P2 (leaving Broomfield) psia | P2= psia | 383.0989
Outlet pressure P2 psig (leaving Broomfield) ** | P2= psig | 370.7989 | <-- the answer
* Note: m in the gas industry (roman numeral) is one thousand; mm = one million
electric industry: k=one thousand; m=one million
** Extraction promised not to exceed 400 psi in gathering lines; the industry average is 715